## Bill of Materials-Flight Contro
Comment | Description | Designator | Footprint | LibRef | Quantity
5003 | Test Point, Orange, Height 4.6 mm, Tail Length 3 mm, 1-Pin THD, RoHS | +3V3, +5V, GND, V_PROT | KSTN-5003 | CMP-002-00037-2 | 4
CC0603KRX7R9BB104 | Ceramic Capacitor, Multilayer, Ceramic, 50V, 10% +Tol, 10% -Tol, X7R, 15% TC, 0.1uF, Surface Mount, 0603 | C1, C5, C6, C7, C11, C12, C28, C29, C32 | FP-CC0603-DA-IPC_B | CMP-001-00087-1 | 9
CL10A475KP8NNNC | Ceramic Capacitor, Multilayer, Ceramic, 10V, 10% +Tol, 10% -Tol, X5R, 15% TC, 4.7uF, Surface Mount, 0603 | C3, C9, C27, C31 | FP-CL10-IPC_B | CMP-001-00089-1 | 4
CC0603KRX7R8BB105 | Ceramic Capacitor, Multilayer, Ceramic, 25V, 10% +Tol, 10% -Tol, X7R, 15% TC, 1uF, Surface Mount, 0603 | C4 | FP-CC0603-DA-IPC_B | CMP-001-00086-1 | 1
CL31A226KAHNNNE | Ceramic Capacitor, Multilayer, Ceramic, 25V, 10% +Tol, 10% -Tol, X5R, 15% TC, 22uF, Surface Mount, 1206 | C13, C14, C15, C16, C17 | CAPC320160X160_CL31H-0_2_M | CMP-001-00083-2 | 5
GRM188R61C106KAALD | Ceramic Capacitor, Multilayer, Ceramic, 16V, 10% +Tol, 10% -Tol, X5R, 15% TC, 10uF, Surface Mount, 0603 | C18, C19, C20, C21, C33 | FP-GRM18-0_15-IPC_B | CMP-001-00084-1 | 5
CC0603KRX7R9BB222 | Ceramic Capacitor, Multilayer, Ceramic, 50V, 10% +Tol, 10% -Tol, X7R, 15% TC, 0.0022uF, Surface Mount, 0603 | C30 | FP-CC0603-DA-IPC_B | CMP-001-00088-1 | 1
B360A-13-F | Rectifier Diode, Schottky, 1 Phase, 1 Element, 3A, 60V V(RRM), Silicon | D5 | FP-SMA-MFG | CMP-004-00031-1 | 1
RT0603BRD07-2K7L | Fixed Resistor, Thin Film, 0.1W, 2700ohm, 75V, 0.1% +/-Tol, 25ppm/Cel, Surface Mount, 0603 | DNP2, DNP3, R41, R42, R44 | FP-RT0603-IPC_C | CMP-009-00190-1 | 5
HSMS-C190 | Single Color LED, High Efficiency Red, Untinted Diffused, 1mm | DS1 | AVAG-HSMX-C190_V | CMP-007-00037-1 | 1
HSMG-C190 | Single Color LED, Green, Untinted Diffused, 1mm | DS2 | AVAG-HSMX-C190_V | CMP-007-00039-1 | 1
HSMR-C190 | LED Uni-Color Blue, 78 mW, 20 mA, -40 to 85 degC, 2-Pin SMD, RoHS, Tape and Reel | DS3 | AVAG-HSMX-C190_V | CMP-007-00015-2 | 1
HSMD-C170 | Single Color LED, Orange, Untinted Diffused, 1.4mm | DS4, DS6, DS7 | AVAG-HSMX-C170_V | CMP-007-00036-1 | 3
3413.0330.22 | Electric Fuse, Time Lag Blow, 15A, 32VAC, 63VDC, 100A (IR), Surface Mount, 1206 | F1 | FP-3413_0330_22-MFG | CMP-005-00015-1 | 1
S8B-XH-A(LF)(SN) | Conn Shrouded Header (4 Sides) HDR 8 POS 2.5mm Solder RA Thru-Hole Box | FLOW_DECK | FP-S8B-XH-A_LF_SN-MFG | CMP-002-00074-1 | 1
ESP32-S3-WROOM-1-N16R8 | Multiprotocol Modules SMD Module | IC1 | ESP32S3WROOM1N16R8 | CMP-031-00009-1 | 1
AP2114H-3.3TRG1 | 1A 3.3V Low Noise LDO Regulator SOT223 DiodesZetex AP2114H-3.3TRG1 | IC2 | SOT230P700X180-4N | CMP-031-00007-1 | 1
MMC5983MA | 3-AXIS MAGNETIC SENSOR | IC3 | MMC5983MA | CMP-031-00008-2 | 1
TSW-102-07-G-S | CONN HEADER VERT 2POS 2.54MM | LEFT_MOT, RIGHT_MOT | FP-TSW-102-07-G-S-MFG | CMP-02766-000084-1 | 2
S4B-XH-A(LF)(SN) | Male Header, Pitch 2.5 mm, 1 x 4 Position, Height 6.1 mm, Tail Length 3.4 mm, -25 to 85 degC, RoHS, Bulk | MOT1, MOT2, MOT3, MOT4, RANGER_DECK, RPI_ZERO | JST-S4B-XH-A(LF)(SN)_V | CMP-002-00034-2 | 6
150060RS75000 | Single Color LED, Red, Water Clear, 1.1mm | PORT | WL-SMCW_0603_150060xx75000 | CMP-007-00044-1 | 1
XT30PW-F | Socket; DC supply; XT30; female; PIN:2; on PCBs; THT; Colour: yellow | PWR_IN | XT30PWF | CMP-002-00080-2 | 1
450404015514 | Slide Switch | PWR_SW | 450404015514 | CMP-011-00014-1 | 1
SI4204DY-T1-GE3 | Dual N-Ch MOSFET SO-8 BWL 20V 4.6mohm @ | Q1 | SOIC127P600X175-8N | CMP-008-000002-1 | 1
SI5419DU-T1-GE3 | Vishay SI5419DU-T1-GE3 P-channel MOSFET Transistor | Q2 | SI5419DUT1GE3 | CMP-008-000001-1 | 1
BC847BDW1T1G | Small Signal Bipolar Transistor, 0.1A I(C), 45V V(BR)CEO, 2-Element, NPN, Silicon | Q6 | ONSC-SOT-363-6-419B-02_W_V | CMP-013-00037-1 | 1
DMP2035U-7 | Small Signal Field-Effect Transistor, 3.6A I(D), 20V, 1-Element, P-Channel, Silicon, Metal-oxide Semiconductor FET | Q11 | FP-SOT23-IPC_C | CMP-013-00036-1 | 1
RC0603FR-070RL | Fixed Resistor, Metal Glaze/thick Film, 0.1W, 0ohm, Surface Mount, 0603 | R1, R2 | FP-RC0603-MFG | CMP-009-00189-1 | 2
AC0603FR-071ML | Fixed Resistor, Metal Glaze/thick Film, 0.1W, 1000000ohm, 75V, 1% +/-Tol, 100ppm/Cel, Surface Mount, 0603 | R3, R27, R28 | FP-AC0603-IPC_C | CMP-009-00177-1 | 3
RC0603FR-07150RL | Fixed Resistor, Metal Glaze/thick Film, 0.1W, 150ohm, 75V, 1% +/-Tol, 100ppm/Cel, Surface Mount, 0603 | R4, R5, R6 | RESC1608X55X25NL10T15 | CMP-009-00198-1 | 3
RC0603FR-0722K1L | Fixed Resistor, Metal Glaze/thick Film, 0.1W, 22100ohm, 75V, 1% +/-Tol, 100ppm/Cel, Surface Mount, 0603 | R7 | FP-RC0603-0_55-IPC_C | CMP-009-00191-1 | 1
RC0603FR-0710KL | Fixed Resistor, Metal Glaze/thick Film, 0.1W, 10000ohm, 75V, 1% +/-Tol, 100ppm/Cel, Surface Mount, 0603 | R8, R10, R11, R12, R16, R17, R18, R19, R20, R21, R25 | FP-RC0603-0_55-IPC_C | CMP-009-00186-1 | 11
RT0603BRD0747K5L | Fixed Resistor, Thin Film, 0.1W, 47500ohm, 75V, 0.1% +/-Tol, 25ppm/Cel, Surface Mount, 0603 | R9 | FP-RT0603-IPC_C | CMP-009-00192-1 | 1
RC0603FR-072KL | Fixed Resistor, Metal Glaze/thick Film, 0.1W, 2000ohm, 75V, 1% +/-Tol, 100ppm/Cel, Surface Mount, 0603 | R13, R14, R15, R33, R35, R36 | RESC1608X55X25LL10T15 | CMP-009-00188-1 | 6
RC0603FR-07220KL | Fixed Resistor, Metal Glaze/thick Film, 0.1W, 220000ohm, 75V, 1% +/-Tol, 100ppm/Cel, Surface Mount, 0603 | R26 | RESC1608X55X25LL10T15 | CMP-009-00180-1 | 1
AC0603FR-0744K2L | Fixed Resistor, Metal Glaze/thick Film, 0.1W, 44200ohm, 75V, 1% +/-Tol, 100ppm/Cel, Surface Mount, 0603 | R29 | FP-AC0603-IPC_C | CMP-009-00178-2 | 1
RC0603FR-0754K9L | Fixed Resistor, Metal Glaze/thick Film, 0.1W, 54900ohm, 75V, 1% +/-Tol, 100ppm/Cel, Surface Mount, 0603 | R30 | RESC1608X55X25ML10T15 | CMP-009-00179-1 | 1
150080GS75000 | Single Color LED, Green, Water Clear, 1.4mm | STARBOARD | WL-SMCW_0805_150080xx75000 | CMP-007-00045-1 | 1
HSMW-C170-U0000 | BROADCOM LIMITED - HSMW-C170-U0000 - LED | STERN | LEDC2012X90N | CMP-007-00047-1 | 1
KMR221GLFS | Keypad Switch, 1 Switches, SPST, Momentary-tactile, 0.05A, 32VDC, 2.5N, Solder Terminal, Surface Mount-straight | SW1, SW2 | FP-KMR221GLFS-MFG | CMP-011-00013-1 | 2
CP2102N-A02-GQFN28 | USB Bus Controller, CMOS | U1 | FP-CP2102N-A02-GQFN28-IPC_A | CMP-015-00011-2 | 1
L7805CDT-TR | Fixed Positive Standard Regulator, 5VBIPolar, PSSO2 | U3 | TO-252_L | CMP-019-00053-1 | 1
LTC4365ITS8-1#TRPBF | Power Supply Support Circuit, Adjustable, 1 Channel, CMOS, PDSO8 | U4 | FP-TS8-8-05-08-1637-IPC_C | CMP-019-00050-1 | 1
MPU-6050 | Analog Circuit, 1 Func, CMOS | U6 | IS-QFN-24_V | CMP-010-00024-1 | 1
1050170001 | Telecom and Datacom Connector, 5 Contact(s), Female, Right Angle, Surface Mount Terminal, Detent, Receptacle | USB | USB-MICRO-B_V | CMP-002-00073-1 | 1
USBLC6-2SC6 | Trans Voltage Suppressor Diode, 5V V(RWM), Unidirectional, 1 Element, Silicon | USB_ESD | STM-SOT23-6L_V | CMP-015-00009-1 | 1